## E-class
|  |  |  | Curb | Axle | Engine | Engine | Engine | Engine | (Auto) | (Auto) | (Auto) | Top
| Type | Model | Years | Weight | Ratio | Type | Size | Power | Torque | 0-55mph | 0-60mph | 0-100kmh | Speed | Notes
W123 | 123.133 | 300D | 1982-84 | 3495 | 3.07 | 617.952 | 3.0L | 123hp @ 4350 | 184lb-ft @ 2400 | N/A | N/A | 14 | 103
Diesels | 123.133 | 300D | 1985 |  | 2.88 | 617.952 | 3.0L | 123hp @ 4350 | 184lb-ft @ 2400 | N/A | N/A | 14 | 106 | 14.6 in CA (with trap oxidizer), 118hp & 177lb-ft
| 123.153 | 300CD | 1982-84 | 3495 | 3.07 | 617.952 | 3.0L | 123hp @ 4350 | 184lb-ft @ 2400 | N/A | N/A | 14 | 103
| 123.153 | 300CD | 1985 |  | 2.88 | 617.952 | 3.0L | 123hp @ 4350 | 184lb-ft @ 2400 | N/A | N/A | 14 | 106 | 14.6 in CA (with trap oxidizer), 118hp & 177lb-ft
| 123.193 | 300TD | 1982-84 | 3750 | 3.07 | 617.952 | 3.0L | 123hp @ 4350 | 184lb-ft @ 2400 | N/A | N/A | 15 | 103
| 123.193 | 300TD | 1985 |  | 2.88 | 617.952 | 3.0L | 123hp @ 4350 | 184lb-ft @ 2400 | N/A | N/A | 15 | 106 | 15.7 in CA (with trap oxidizer), 118hp & 177lb-ft
W124 | 124.026 | 260E | 1986-89 | 3210 | 3.27 | 103.94 | 2.6L | 158hp @ 5800 | 162lb-ft @ 4600 | 7.9 | 9.7 | 9.8 | 131 | 1988 brochure curb weight = 3175 lbs
Gassers | 124.028 | 300E | 1993 | 3460 | 2.65 | 104.942 | 2.8L | 194hp @ 5500 | 199lb-ft @ 3750 | N/A | 8.8 | N/A | 140 | Euro model has lower axle ratio (3.06 auto)
| 124.03 | 300E | 1986-89 | 3220 | 3.07 | 103.983 | 3.0L | 177hp @ 5700 | 188lb-ft @ 4400 | 6.8 | 8.4 | 8.5 | 137 | 1986 curb weight = 3295, 1988 = 3195, 1989 = 3265
| 124.03 | 300E | 1990-92 | 3355 | 2.87 | 103.983 | 3.0L | 177hp @ 5700 | 188lb-ft @ 4400 | N/A | 8.4 | 8.5 | 137
| 124.032 | E320 | 1993-95 | 3525 | 2.65 | 104.992 | 3.2L | 217hp @ 5500 | 229lb-ft @ 3750 | N/A | 8 | 8.3 | 131
| 124.034 | E420 | 1992-95 | 3745 | 2.24 | 119.975 | 4.2L | 275hp @ 5700 | 295lb-ft @ 3900 | N/A | 7.1 | 7.5 | 131
| 124.036 | E500 | 1992-95 | 3855 | 2.82 | 119.974 | 5.0L | 315hp @ 5600 | 347lb-ft @ 3900 | N/A | 6.3 | 6.5 | 155 | Other sources quote 6.1 seconds 0-60
| 124.036 | E60 AMG | 1994 | 3770 | 2.82 | 119.974 | 6.0L | 381hp @ 5500 | 428lb-ft @ 3750 | N/A | N/A | 5.4 | 155 | 1/4 mile ET = 13.5 sec, standing kilometer 24.5 sec
| 124.05 | 300CE | 1988-89 | 3310 | 3.07 | 103.983 | 3.0L | 177hp @ 5700 | 188lb-ft @ 4400 | 6.9 | N/A | 8.5 | 137
| 124.051 | 300CE | 1990 | 3500 | 3.27 | 104.98 | 3.2L | 217hp @ 6400 | 195lb-ft @ 4600 | N/A | 8 | 7.8 | 144
| 124.051 | 300CE | 1991-92 | 3500 | 3.06 | 104.98 | 3.2L | 217hp @ 6400 | 195lb-ft @ 4600 | N/A |  | N/A | 145
| 124.052 | E320C | 1993-95 | 3525 | 2.65 | 104.992 | 3.2L | 217hp @ 5500 | 229lb-ft @ 3750 | N/A | 8 | 8.2 | 131
| 124.066 | E320C | 1993-95 | 4025 | 2.65 | 104.992 | 3.2L | 217hp @ 5500 | 229lb-ft @ 3750 | N/A | 8.5 | 8.9 | 131 | 1993 brochure 0-60 = 8.6, 1994 = 8.5
| 124.09 | 300TE | 1988-90 | 3475 | 3.27 | 103.983 | 3.0L | 177hp @ 5700 | 188lb-ft @ 4400 | N/A | 8.9 | 9 | 129
| 124.09 | 300TE | 1991-92 | 3590 | 2.87 | 103.983 | 3.0L | 177hp @ 5700 | 188lb-ft @ 4400 | N/A |  | 9.1 | 129
| 124.092 | E320T | 1993-95 | 3750 | 2.65 | 104.992 | 3.2L | 217hp @ 5500 | 229lb-ft @ 3750 | N/A | 8.2 | 8.6 | 131 | 1993 brochure 0-60 = 8.3, 1994 = 8.2
| 124.23 | 300E-4M | 1990-93 | 3630 | 3.07 | 103.985 | 3.0L | 177hp @ 5700 | 188lb-ft @ 4400 | N/A | 9.4 | 9.1 | 135 | 1990 brochure 0-60 = 9.1, 1993 = 9.4 (?)
| 124.29 | 300TE-4M | 1990-93 | 3840 | 3.29 | 103.985 | 3.0L | 177hp @ 5700 | 188lb-ft @ 4400 | N/A | 9.5 | 9.8 | 128
W124 | 124.133 | 300D | 1987 | 3375 | 2.65 | 603.96 | 3.0L | 148hp @ 4600 | 201lb-ft @ 2400 | 8.7 | N/A | 10.9 | 128
Diesels | 124.193 | 300TD | 1987 | 3670 | 2.65 | 603.96 | 3.0L | 148hp @ 4600 | 201lb-ft @ 2400 | 9.8 | N/A | 11.9 | 122
| 124.128 | 300D 2.5 | 1990-93 | 3390 | 2.65 | 602.962 | 2.5L | 121hp @ 4600 | 165lb-ft @ 2400 | N/A | 12.8 | 13.6 | 122 | 1993 brochure 0-60 = 12.8, TDM 0-62.4 = 12.3 (??!)
| 124.131 | E300 | 1995 | 3485 | 2.87 | 606.91 | 3.0L | 134hp @ 5000 | 155lb-ft @ 2600 | N/A | 12.6 | 13.4 | 123
W210 | 210.02 | E300D | 1996-97 |  | 3.46 | 606.912 | 3.0L | 134hp @ 5000 | 155lb-ft @ 2600 | N/A
Diesels | 210.025 | E300DT | 1998-99 | 3640 | 3.07 | 606.962 | 3.0L | 174hp @ 5000 | 244lb-ft @ 1600 | N/A | 8.5 | N/A | 130 | 1/4 mile ET = 16.5 seconds, Cd = 0.29
W211 | 211.024 | E300 BlueTec | 2007- | 4002 | 2.65 | 642.92 | 3.0L | 208hp @ 3800 | 400lb-ft @ 1600 | N/A | 6.6 | N/A | 130 | 1/4 mile ET = 15.10 seconds @ 92mph (Car & Driver)
Diesels | 211.026 | E320 CDI | 2005-06 | 3835 | 2.65 | 648.961 | 3.2L | 201hp @ 4200 | 369lb-ft @ 2200 | N/A | 6.8 | N/A | 130 | 1/4 mile ET = 15.30 seconds @ 91mph (Car & Driver)
| 211.028 | E400 CDI | 2003- | 4045 | 2.47 | 628.961 | 4.0L | 260hp @ 4000 | 413lb-ft @ 2200 | N/A | 6.9 | N/A | 155
| 211.029 | E420 CDI | 2005- | 4167 | 2.47 | 629.91 | 4.0L | 314hp @ 3600 | 538lb-ft @ 2200 | N/A | 6.1 | 6.3 | 155 | 1/4 mile ET = 14.6 seconds @ 100mph
Note on E39: James Bond: Car & Driver measured weight = 4002 lbs.
Note on E40: James Bond: Popular Mechanics measured 3944 lbs. Car & Driver measured weight = 4002 lbs.
Note on F39: James Bond: 2.65 in USA only, otherwise 2.47
Note on F40: James Bond: 2.65 in USA only, otherwise 2.47
Note on G31: James Bond: 2996cc 22:1 compression 5150rpm max speed 87.0 bore, 84.0 stroke
Note on G32: James Bond: 2996cc 22:1 compression 5150rpm max speed 87.0 bore, 84.0 stroke
Note on G33: James Bond: 2497cc 22:1 compression 5150rpm max speed 87.0 bore, 84.0 stroke
Note on G36: James Bond: 2996cc 22:1 compression 5400rpm max speed 87.0 bore, 84.0 stroke
Note on G39: James Bond: 2987cc 16.5:1 compression 4600rpm max speed 83.0 bore, 92.0 stroke Peak boost = 29 psi
Note on G40: James Bond: 3222cc 18:1 compression 4750rpm max speed 88.0 bore, 88.3 stroke
Note on G41: James Bond: 3996cc 18.5:1 compression 4??0rpm max speed 86.0 bore, 86.0 stroke Peak boost = ?? psi
Note on G42: James Bond: 3996cc 17:1 compression 4750rpm max speed 86.0 bore, 86.0 stroke Peak boost = ?? psi
Note on H39: James Bond: V6 engine, Blue-Tec
Note on H40: James Bond: Inline-6 engine
Note on H41: James Bond: V8 engine
Note on H42: James Bond: V8 engine
Note on I40: James Bond: Approx 170hp at the wheels, stock Approx 185hp at the wheels, modified
Note on J40: James Bond: 369 lb-ft from 1800-2600 rpm Approx 260 lb-ft at the wheels, stock Approx 300 lb-ft at the wheels, modified
Note on J41: James Bond: 413 lb-ft from 1700-2600 rpm (!!)
Note on L39: James Bond: 0-60mph = 6.6 sec (Factory claim) 0-60mph = 6.8 sec (Car & Driver test) 0-100mph = 17.9 sec 0-120mph = 28.4 sec
Note on L40: James Bond: 0-60mph = 6.8 sec (Factory claim) 0-60mph = 7.1 sec (Car & Driver test) 0-60mph = 7.47 sec (Pop. Mech. test) 0-100mph = 19.0 sec 0-120mph = 30.1 sec
Note on M33: James Bond: Estimated based on E300 data. TDM number of 12.3 is for Euro-only base model with no equipment.
Note on N18: James Bond: Limited = 155mph De-limited = 162mph (w/ stock gears) De-limited = 174mph (w/ 2.65 gears)
Note on N19: James Bond: Limited = 155mph De-limited = 162mph (w/ stock gears) De-limited = 174mph (w/ 2.65 gears) De-limited = 18Xmph (w/ 2.47 gears)
Note on N37: James Bond: Limited
Note on N39: James Bond: Limited
Note on N40: James Bond: Limited
Note on N41: James Bond: Limited
Note on N42: James Bond: Limited
Note on O40: James Bond: Popular Mechanics test was 15.36 seconds @ 90mph

## S-class
|  |  |  | Curb | Axle | Engine | Engine | Engine | Engine | (Auto) | (Auto) | (Auto) | Top
| Type | Model | Years | Weight | Ratio | Type | Size | Power | Torque | 0-55mph | 0-60mph | 0-100kmh | Speed | Notes
W140 | 140.134 | 300SD | 1992-93 | 4575 | 2.82 | 603.971 | 3.5L | 148hp @ 4000 | 229lb-ft @ 2200 | N/A | 12.5 | 13.2 |  | 4-speed automatic
Diesels | 140.134 | S350 | 1994-95 | 4610 | 2.82 | 603.971 | 3.5L | 148hp @ 4000 | 229lb-ft @ 2200 | N/A | 12.5 | 13.2 |  | 4-speed automatic
W140 | 140.03x | S320 | 1994 | 4360 | 3.46 | M104 | 3.2L | 228hp @ 5600 | 229lb-ft @ 3750 | N/A | 8.9 | 9.4 |  | 5-speed automatic (std = 140.032, LWB = .033)
Gassers | 140.04x | S420 | 1994 | 4760 | 2.82 | M119 | 4.2L | 275hp @ 5700 | 302lb-ft @ 3900 | N/A | 8.1 | 8.6 |  | 4-speed automatic (std = 140.042, LWB = .043)
(1994 | 140.051 | S500 | 1994 | 4830 | 2.65 | M119 | 5.0L | 315hp @ 5600 | 345lb-ft @ 3900 | N/A | 7.2 | 7.5 |  | 4-speed automatic (coupe = 140.070)
data | 140.057 | S600 | 1994 | 5095 | 2.64 | M120 | 6.0L | 389hp @ 5200 | 421lb-ft @ 3800 | N/A | 6.3 | 6.7 |  | 4-speed automatic (coupe = 140.076)
shown)
W126 | 126.12 | 300SD | 1981-84 |  | 3.07 | 617.951 | 3.0L | 123hp @ 4350 | 184lb-ft @ 2400 | N/A |  | 15.2 | 106
Diesels | 126.12 | 300SD | 1985 |  | 2.88 | 617.951 | 3.0L | 123hp @ 4350 | 184lb-ft @ 2400 | N/A |  | 15.2 | 109 | 15.9 in CA (with trap oxidizer), 118hp & 177lb-ft
| 126.125 | 300SDL | 1986-87 | 3835 | 2.88 | 603.961 | 3.0L | 148hp @ 4600 | 201lb-ft @ 2400 | 10.4 |  | N/A | 119
| 126.134 | 350SD | 1991 | 3895 | 2.82 | 603.97 | 3.5L | 133hp @ 4000 | 228lb-ft @ 2000
| 126.135 | 350SDL | 1990-91 | 3940 | 2.82 | 603.97 | 3.5L | 133hp @ 4000 | 228lb-ft @ 2000
Note on G6: James Bond: 3449cc 22:1 compression 4750rpm max speed 89.0 bore, 92.4 stroke
Note on G7: James Bond: 3449cc 22:1 compression 4750rpm max speed 89.0 bore, 92.4 stroke
Note on G19: James Bond: 3449cc 22:1 compression 4650rpm max speed 89.0 bore, 92.4 stroke
Note on G20: James Bond: 3449cc 22:1 compression 4650rpm max speed 89.0 bore, 92.4 stroke

## C-class
|  |  |  | Curb | Axle | Engine | Engine | Engine | Engine | (Auto) | (Auto) | (Auto) | Top
| Type | Model | Years | Weight | Ratio | Type | Size | Power | Torque | 0-55mph | 0-60mph | 0-100kmh | Speed | Notes
W201 | 201.122 | 190D-2.2 | 1984-85 |  | 3.46 | 601.921 | 2.2L | 72hp @ 4200 | 96lb-ft @ 2800 | N/A | N/A | 19.1 | 94 | 18.4 with 5-speed manaul, top speed 100mph
Diesels | 201.126 | 190D-2.5 | 1986-89 | 2845 | 3.07 | 602.911 | 2.5L | 93hp @ 4600 | 122lb-ft @ 2800 | 12.8 | N/A | 15.1 | 105 | Manual trans axle ratio is 3.42, 0-55 = 12.6sec
| 201.128 | 190D-T | 1987 | 3010 | 2.65 | 602.961 | 2.5L | 123hp @ 4600 | 168lb-ft @ 2400 | 9.5 | N/A | 11.5 | 120
W201 | 201.028 | 190E-2.3 | 1993 | 2920 | 2.85 | 102.982 | 2.3L | 130hp @ 5100 | 146lb-ft @ 3500 |  | 10.8 |  |  | Manual trans 3.27 axle, 0-60mph = 11.0
Gassers | 201.029 | 190E-2.6 | 1993 | 3040 | 2.85 | 103.942 | 2.6L | 158hp @ 5800 | 162lb-ft @ 4600 |  | 9.6 |  |  | Manual trans 3.27 axle, 0-60mph = 9.5
| 201.034 | 190E-16 | 1986-87 | 3020 | 3.27 | 102.983 | 2.3L | 167hp @ 5800 | 162lb-ft @ 4750 | 6.9 | 8.6 |  | 137 | Manual trans = 6.7sec 0-55mph
| 201.028 | 190E-2.3 | 1989 | 2920 | 2.85 | 102.985 | 2.3L | 130hp @ 5100 | 146lb-ft @ 3500
| 201.029 | 190E-2.6 | 1989 | 2955 | 3.27 | 103.942 | 2.6L | 158hp @ 5800 | 162lb-ft @ 4600 |  | 9.5 |  | 129
| 201.028 | 190E-2.3 | 1987 | 2920 | 3.27 | 102.985 | 2.3L | 130hp @ 5100 | 146lb-ft @ 3500 | 8.5 |  |  |  | Manual trans = 8.2sec 0-55mph
| 201.029 | 190E-2.6 | 1987 | 2955 | 3.27 | 103.942 | 2.6L | 158hp @ 5800 | 162lb-ft @ 4600 | 7.6 |  |  | 129 | Manual trans = 7.2sec 0-55mph
W202 |  | C36 AMG
Gassers |  | C43 AMG