## Service Record
|  |  | Repair | Upgrade
Mileage | Date | Work done | Cost | Cost
|  | Total cost of repairs + upgrades: | Repairs: | Upgrades:
|  | 0 | 0 | 0
175000 | 2012-04-01 | Fuel filter replaced
175000 | 2012-04-01 | SLS fluid replaced
175000 | 2012-04-01 | Power steering fluid & filter replaced
175000 | 2012-04-01 | Replaced paper air filters
175000 | 2012-04-01 | Brake fluid flushed
175000 | 2012-04-01 | Flushed cooling system
175000 | 2012-04-01 | Rotated tires
175000 | 2012-04-01 | Differential gear lube replaced (Red Line 75W-90)
175000 | 2012-04-01 | Transmission fluid replaced (Red Line High Temp ATF)
175000 | 2012-04-01 | Oil & filter changed (Red Line 10W-40)
200000 |  | Oil & filter change due (10kmi interval)
200000 |  | Differential gear lube change due (25kmi interval)
200000 |  | Tire rotation due (5kmi interval)
200000 |  | Transmission fluid & filter service due (25kmi interval)
200000 |  | Spark plug replacement due (25kmi interval)
200000 |  | Air filter replacement due (25kmi interval)
200000 |  | SLS fluid flush due (50kmi interval)
200000 |  | Fuel filter change due (50kmi interval)
200000 |  | Power steering fluid & filter due (50kmi interval)
| Summer 2014 | Brake flush due (2-year interval)
| Summer 2016 | Cooling system service due (4-year interval)

## MPG
| Odometer | Miles | Gallons
Date filled up | Mileage | traveled | used | MPG | Comments
2012-04-01 | 175000 | 400 | 16 | 25
| TOTAL: | 400 | 16
| AVERAGE: | 400 | 16 | 25

## DTC
ASR # 30 | CAN data bus to EA module interrupted - see section 23, #28.0
EA # 2 | Multiple
EA # 6 | Backup lamp / starter lockout switch (S16/1)
EA # 8 | Left front axle vehicle speed signal (L6/1) from ABS/ASR control 23 16.0 module (N30/1)
EZL # 6 | Camshaft position sensor (L5/1) defective
EZL # 18 | Crank position magnets not recognized
Diag # 6 | Idle speed control faulty - test EA, section 6.2
| 015-545-36-32 | 013-545-39-32 | 124-545-xx-32 | 011-545-97-32 | 014-545-43-32 | 015-545-13-32
WIS: | 07.41, 3.1, #11 | 42.40, 5.2, #12 | 30.20, 6.2, #11 | 54.21, 1.1, #11 | 07.41, 5.2, #11
| Pin 4 | Pin 6 | Pin 7 | Pin 8 | Pin 17 | Pin 19
Date | LH Injection | ASR / ABS | EA / CC / ISC | Base Module | EZL (DI) | DM | Notes
2012-04-01 | No codes | 30 | 064, 080, 096, 224 | No codes | 18, 28 | 6, 15 | As delivered.
2012-04-15 | No codes | No codes | No codes | No codes | 8 | 4 | Trans overload switch, smog pump

## LH
|  | Adaptation | Adaptation | Adaptation
Date | Miles | Lower | Upper | Idle | Comments
2012-04-01 | 175000 | 1.0004 | 1.0004 | 0 | Reset LH module.